## Intro and Final Outputs
IPC and IDL Climate Tools Package
Night Ventilation/Thermal Mass Calculations
Description:
Combining night flush ventilation with a thermal mass strategy can be one of the most effective forms of passive cooling. The basic concept of this strategy involves designing a building with high thermal mass and increasing the rate of ventilation during the night. The thermal mass will absorb the heat gained inside a building during the day, effectively acting as a heat sink, and this heat can be removed at night so that the cycle can continue. Additionally, admitting cool nighttime air can even “charge” the thermal mass with coolth, and provide an even higher sensible cooling rate to occupants through radiant-based surfaces. This strategy addresses the most important component of thermal comfort, seeing as most of our thermal perception as human beings is based off of surface and radiant temperatures. The optimization of this strategy is based off numerous parameters including the diurnal swing of the climate, the amount and type of thermal mass, and the ventilation rate, which can be mechanical or passive. Keep in mind that these calculations only account for the performance of the system during one day under one condition. More extensive analysis must be conducted by building simulation to understand performance over varying annual weather conditions to quantify energy savings and demand reduction.
Instructions:
This page contains the final results of the calculations of the worksheet. Start with the tab labeled "Step 1" and follow the step-by-step process using the reference tab if needed. Finish going through all tabs before returning to this page to see if the night flush ventilation strategy's cooling capacity will cover all or part of the building's heat gain rate.
Cell Color Legend:
Certain cells are colored in a manner that dictates whether or not they are a user defined input, or if they automatically calculate based off of internal equation or climate specific parameters. A pink cell will require you to manually input a number, while the gold cells are self-calculating or contain predetermined values.
auto calculates | user defined
To begin this worksheet, proceed to the tab labeled "Step 1"
Final Outputs
Use the worksheet named “Heat Gain Calculations” if you do not already have a heat gain rate. This number will always be compared against the cooling capacity of the system calculated throughout this worksheet to analyze the ability of the system to meet the cooling demand of the building.
Building or Zone Heat Gain Rate: |  | 26.99 | Btus/hr-SF
Night Flush Cooling Capacity: |  | 4.2147 | Btus/hr-SF
Airflow Rate Needed for Night Flush: |  | 1548.6738 | CFM
The chart below graphically represents the ability for night flush ventilation and thermal mass to satisfy the heat gain rate of the building.
climate tools - Boise
climate tools - Boise

## Step 1
Step 1 - Building Information
Description:
The first step in the process involves inputting information about the building or zone being analyzed. Additionally, key input parameters about the type and quantity of thermal mass are also considered in this step.
Step 1 - A - Building Information
Floor Area: |  | 1582 | SF
Building Volume: |  | 24000 | CF
Step 1 - B - Thermal Mass Information
Mass Surface Area: |  | 1582 | SF
The ideal mass to surface area - floor area ratio is 2:1. Typically, only exposed mass can be used for this calculation, as its ability to absorb heat is reliant directly upon its direct exposure to the space.
Mass Surface Area to Floor Area Ratio: |  | 1
Mass Volume: |  | 990 | CF
Step 1 - B - Thermal Mass Information
Refer to Figure 1 in "Reference tab A" or use the web resource Engineering Toolbox (specific links found below)
Density of Thermal Mass: |  | 140 | lb/CF
Refer to Figure 1 or: | http://www.engineeringtoolbox.com/material-properties-t_24.html |  |  | (searching required)
Specific Heat: |  | 0.21 | Btu/lb-Deg F
Mass Heat Capacity: |  | 29106 | Btu/deg F
Refer to Figure 1 or: | http://www.engineeringtoolbox.com/specific-heat-solids-d_154.html
The mass heat capacity is found by multiplying the Density of the material by its specific heat. You may override this cell if you find a resource that lists your thermal mass type's Mass Heat Capacity.
Mass Surface Conductance |  | 1 | Btu/hr/SF-Deg F
This value is typically assumed to be 1 unless found otherwise.
Starting Mass Temperature |  | 80 | deg F
This value is typically assumed to be 80 degrees F.
You may now proceed to the tab labelled "Step 2".
climate tools - Boise

## Step 2
Step 2 - Cooling Capacity Calculations
Description:
The next step involves defining a temperature profile for the design cooling day of the project's climate. This temperature will be the variable in determining the mass temperature and thus cooling capacity of the system. The 24 hour temperature profile should represent two conditions as closely as possible: the temperature should reach the selected design temperature of the climate, and the diurnal swing should be close to the average for that design day. For this temperature profile, the ASHRAE 1% cooling degree day for the climate was chosen to represent the cooling capacity of the system under hot summer conditions.
Step 2 - A Table Columns
Column A. Hour:
This column contains all 24 hours in a day that the cooling capacities will be calculated for.
Column B. Outside Air Temp
This column contains the climate specific average hourly temperature data
Column C. Storage Capacity
This value represents the amount of Btus the mass can absorb. This column is obtained by the following equation:
Cooling Capacity = (previous hour mass temperature [column D] - outdoor air temperature [columnB]) x (mass surface area [step 1 - B]) x (mass surface conductance [step 1 - B])
Column D. Mass Temperature
This column is obtained by the following equation:
Mass Temperature = (previous hour mass temperature [column d]) - (cooling capacity x mass heat capacity)
Column E. Building Mode
This value represents when the building should be in "open" or "closed" mode depending on whether the cooling capcity is negative or positive. Input "Open mode" for a postivie value, and "Closed Mode" for a negative value. A negative value would represent that the mass will be warmed by the ventilation versus being cooled and thus compromising the cooling effects of the system.
Please refer to the next page for the actual table of this informaiton.
Column A. Hour | Column B. Outisde Air Temp | Column C. Storage Capacity | Column D. Mass Temp | Column E. Bldg Mode
20:00 | 89.96 | -15756.72 | 80.5414
21:00 | 87.05 | -10296.6741 | 80.8951
22:00 | 80.06 | 1321.1615 | 80.8497
23:00 | 75.02 | 9222.6324 | 80.5329
12:00 | 73.94 | 10429.9141 | 80.1745
1:00 | 69.08 | 17551.5365 | 79.5715
2:00 | 68 | 18306.1168 | 78.9426
3:00 | 64.94 | 22152.0435 | 78.1815
4:00 | 64.04 | 22371.8123 | 77.4128
5:00 | 62.96 | 22864.3959 | 76.6273
6:00 | 62.96 | 21621.6462 | 75.8844
7:00 | 66.92 | 14181.7237 | 75.3972
8:00 | 69.98 | 8569.9837 | 75.1027
9:00 | 75.02 | 130.8989 | 75.0982
10:00 | 78.98 | -6140.9359 | 75.3092
11:00 | 82.94 | -12071.8773 | 75.724
12:00 | 87.08 | -17965.2139 | 76.3412
13:00 | 91.04 | -23253.4696 | 77.1401
14:00 | 98.02 | -33031.9325 | 78.275
15:00 | 95 | -26458.9061 | 79.1841
16:00 | 96.08 | -26729.3437 | 80.1024
17:00 | 96.08 | -25276.5223 | 80.9709
18:00 | 96.08 | -23902.6661 | 81.7921
19:00 | 95 | -20894.9232 | 82.51
| deg F | Btu | deg F
Step 2 - B Calculate Cooling Capacity
Total Mass Btu Storage Capacity (cooling): |  |  | 160022.9828 | Btus
*note: you must drag the extents of this equation to add together all of the postive values in Column C of the table. The equation does not automattically do this, so the user must manually adjust the extents of the equation.
Sensibe Cooling Rate: |  |  | 6667.6243 | Btus/hr
Night Flush Cooling Capacity: |  |  | 4.2147 |  | Btus/hr-SF
note: this cooling capacity is only contingent upon the correct amount of ventilation. For ventilation requirements and calculations, proceed to tab "Step 3".
climate tools - Boise
climate tools - Boise

## Step 3
Step 3 - Ventilation Rate Calculation
Description:
Having the adequate thermal mass is only half of the equation when it comes to optimizing the night flush system. Given the thermal dynamics of the thermal mass calculated in tab “Step 2”, a required ventilation rate to achieve the calculated cooling capacity can be extracted. This ventilation rate can be met either passively or mechanically.
Step 3 - A - Hour of Best Cooling
Refer to the table in tab "Step 2" and input the following data that corresponds to the LARGEST value in Column C. Btu Storage Capacity
Largest hourly Btu storage capacity: | 22864 | Btu
Outdoor Air Temperature during largest hourly Btu storage capacity: | 62.96 | deg F
Mass temperature during largest hourly Btu storage capacity: | 76.63 | deg F
Air Flow Rate: | 92920.4259 | CFH
Air Changes per Hour: | 3.8717 | ACH
Night Flush Airflow Rate: | 1548.6738 | CFM
This value must be met to achieve the cooling capacity derived in tab "Step 2"
The "Stack Ventilation Calculation" and "Cross Ventilation Calculation" worksheets can be used to size the ventilation system for night flushing. Use these worksheets to find the CFM flow rate based on nighttime wind direction, nighttime wind speed, and nighttime temperature difference (typically between 5-10 deg F).
climate tools - Boise